## MX2210KV360HA
MX2210KV360HA
Unit:mm
Connector: |  |  | GH1.25-F-8P | Pin definition(left to right):
Cable： |  |  | GH8P-M-28AWG-15cm | 1.HW 2.HV 3.HU 4.GND 5.VCC 6.W 7.V 8.U
General Characterisitcs：
Motor Configuration | Unit |  |  |  | Unit
Mechanical structure |  |  | outrunner | Ingress protection |  | IP 54
Number of pole pairs |  |  | 7 | Speed constant | KV | 360
Number of phases |  |  | 3 | Torque constant | mNm/A | 23
Winding connection |  |  | star | Single phase resistance | mOhm | 750
Total weight | g |  | 52 | DQ inductance | uH | 100
Rotor inertia | uNm*s2 |  | 0.75 | Friction | uN*m*s | 0.5
Thermal Data |  |  |  | Sensoric
Thermal resistance houing -ambient |  |  | 6.1K/W | Sensor type |  | bipolar self-locking hall
Thermal resistance winding-housing |  |  | 9.4K/W | Number of halls |  | 3
Ambient temperature |  |  | -20 ºC - 70 ºC | Supply voltage |  | 5V
Maximal winding temperature |  |  | 120 ºC | Electrical angle |  | 120 degrees
Nominal & Stall | Unit |  |  | Hall sequence regards to back EMF
Nominal voltage | V | 12 | 24 | tested in CCW direction
No load speed | rpm | 4300 | 8600
No load current | mA | 150 | 260
Nominal speed | rpm | 3300 | 7200
Nominal torque | mNm | 33 | 45
Nominal current | A | 1.3 | 1.7
Maximal power | W | 15 | 45
Maximal efficiency |  | 83% | 84%
Stall torque | mNm | 105 | 210
Stall current | A | 4.5 | 8 | Pull-up resistance |  | yes
ATTENTION: Stall operation is not recommended, please do necessary protection to avoid irreparable damage.
*In case specific shaft, connector, or any other features need to be customized, please visit www.damoto.tech and contact us.

## MX2210KV360HB
MX2210KV360HB
Unit:mm
Connector: |  |  | GH1.25-F-8P | Pin definition(left to right):
Cable： |  |  | GH8P-M-28AWG-15cm | HW HV HU 5V GND W V U
General Characterisitcs：
Motor Configuration | Unit |  |  |  | Unit
Mechanical structure |  |  | outrunner | Ingress protection |  | IP 54
Number of pole pairs |  |  | 7 | Speed constant | KV | 360
Number of phases |  |  | 3 | Torque constant | mNm/A | 23
Winding connection |  |  | star | Single phase resistance | mOhm | 750
Total weight | g |  | 52 | DQ inductance | uH | 100
Rotor inertia | uNm*s2 |  | 0.75 | Friction | uN*m*s | 0.5
Thermal Data |  |  |  | Sensoric
Thermal resistance houing -ambient |  |  | 6.1K/W | Sensor type |  | bipolar self-locking hall
Thermal resistance winding-housing |  |  | 9.4K/W | Number of halls |  | 3
Ambient temperature |  |  | -40 ºC - 100 ºC | Supply voltage |  | 5V
Maximal winding temperature |  |  | 120 ºC | Electrical angle |  | 120 degrees
Nominal & Stall | Unit |  |  | Hall sequence regards to back EMF
Nominal voltage | V | 12 | 24 | tested in CCW direction
No load speed | rpm | 4300 | 8600
No load current | mA | 150 | 260
Nominal speed | rpm | 1700 | 7200
Nominal torque | mNm | 22 | 45
Nominal current | A | 0.9 | 1.7
Maximal power | W | 15 | 55
Maximal efficiency |  | 83% | 84%
Stall torque | mNm | 105 | 210
Stall current | A | 1.5 | 3 | Pull-up resistance |  | yes
ATTENTION: Stall operation is not recommended, please do necessary protection to avoid irreparable damage.
*In case specific shaft, connector, or any other features need to be customized, please visit www.damoto.tech and contact us.

## MX2810KV150HA
MX2810KV150HA
Unit:mm
Connector: |  |  | GH1.25-F-14P | Pin definition(left to right):
Cable： |  |  | GH14P-M-28AWG-15cm | HW HV HU 5V GND W W W V V V U U U
General Characterisitcs：
Motor Configuration | Unit |  |  |  | Unit
Mechanical structure |  |  | outrunner | Ingress protection |  | IP 54
Number of pole pairs |  |  | 7 | Speed constant | KV | 150
Number of phases |  |  | 3 | Torque constant | mNm/A | 52
Winding connection |  |  | star | Single phase resistance | mOhm | 2
Total weight | g |  | 90 | DQ inductance | uH | 400
Rotor inertia | uNm*s2 |  | 1.2 | Friction | uN*m*s | 0.5
Thermal Data |  |  |  | Sensoric
Thermal resistance houing -ambient |  |  | 5.4K/W | Sensor type |  | bipolar self-locking hall
Thermal resistance winding-housing |  |  | 7.9K/W | Number of halls |  | 3
Ambient temperature |  |  | -40 ºC - 100 ºC | Supply voltage |  | 5V
Maximal winding temperature |  |  | 120 ºC | Electrical angle |  | 120 degrees
Nominal & Stall | Unit |  |  | Hall sequence regards to back EMF
Nominal voltage | V | 12 | 24 | tested in CCW direction
No load speed | rpm | 1800 | 3600
No load current | mA | 110 | 120
Nominal speed | rpm | 1150 | 2400
Nominal torque | mNm | 47 | 77
Nominal current | A | 0.9 | 1.4
Maximal power | W | 6 | 22
Maximal efficiency |  | 63% | 70%
Stall torque | mNm | 120 | 180
Stall current | A | 2.2 | 3.5 | Pull-up resistance |  | yes
ATTENTION: Stall operation is not recommended, please do necessary protection to avoid irreparable damage.
*In case specific shaft, connector, or any other features need to be customized, please visit www.damoto.tech and contact us.

## MX2810KV150HB
MX2810KV150HB
Unit:mm
Connector: |  |  | GH1.25-F-14P | Pin definition(left to right):
Cable： |  |  | GH14P-M-28AWG-15cm | HW HV HU 5V GND W W W V V V U U U
General Characterisitcs：
Motor Configuration | Unit |  |  |  | Unit
Mechanical structure |  |  | outrunner | Ingress protection |  | IP 54
Number of pole pairs |  |  | 7 | Speed constant | KV | 150
Number of phases |  |  | 3 | Torque constant | mNm/A | 52
Winding connection |  |  | star | Single phase resistance | mOhm | 2
Total weight | g |  | 90 | DQ inductance | uH | 400
Rotor inertia | uNm*s2 |  | 1.2 | Friction | uN*m*s | 0.5
Thermal Data |  |  |  | Sensoric
Thermal resistance houing -ambient |  |  | 5.4K/W | Sensor type |  | bipolar self-locking hall
Thermal resistance winding-housing |  |  | 7.9K/W | Number of halls |  | 3
Ambient temperature |  |  | -40 ºC - 100 ºC | Supply voltage |  | 5V
Maximal winding temperature |  |  | 120 ºC | Electrical angle |  | 120 degrees
Nominal & Stall | Unit |  |  | Hall sequence regards to back EMF
Nominal voltage | V | 12 | 24 | tested in CCW direction
No load speed | rpm | 1800 | 3600
No load current | mA | 110 | 120
Nominal speed | rpm | 1150 | 2400
Nominal torque | mNm | 47 | 77
Nominal current | A | 0.9 | 1.4
Maximal power | W | 6 | 22
Maximal efficiency |  | 63% | 70%
Stall torque | mNm | 120 | 180
Stall current | A | 2.2 | 3.5 | Pull-up resistance |  | yes
ATTENTION: Stall operation is not recommended, please do necessary protection to avoid irreparable damage.
*In case specific shaft, connector, or any other features need to be customized, please visit www.damoto.tech and contact us.

## MX2810KV200HA
MX2810KV150HA
Unit：mm
Connector: |  |  | GH1.25-F-14P | Pin definition(left to right):
Cable： |  |  | GH14P-M-28AWG-15cm | HW HV HU 5V GND W W W V V V U U U
General Characterisitcs：
Motor Configuration | Unit |  |  |  | Unit
Mechanical structure |  |  | outrunner | Ingress protection |  | IP 54
Number of pole pairs |  |  | 7 | Speed constant | KV | 150
Number of phases |  |  | 3 | Torque constant | mNm/A | 52
Winding connection |  |  | star | Single phase resistance | mOhm | 2
Total weight | g |  | 90 | DQ inductance | uH | 400
Rotor inertia | uNm*s2 |  | 1.2 | Friction | uN*m*s | 0.5
Thermal Data |  |  |  | Sensoric
Thermal resistance houing -ambient |  |  | 5.4K/W | Sensor type |  | bipolar self-locking hall
Thermal resistance winding-housing |  |  | 7.9K/W | Number of halls |  | 3
Ambient temperature |  |  | -40 ºC - 100 ºC | Supply voltage |  | 5V
Maximal winding temperature |  |  | 120 ºC | Electrical angle |  | 120 degrees
Nominal & Stall | Unit |  |  | Hall sequence regards to back EMF
Nominal voltage | V | 12 | 24 | tested in CCW direction
No load speed | rpm | 2400 | 4800
No load current | mA | 150 | 180
Nominal speed | rpm | 1800 | 3400
Nominal torque | mNm | 47 | 92
Nominal current | A | 1 | 1.9
Maximal power | W | 12 | 38
Maximal efficiency |  | 83% | 86%
Stall torque | mNm | 160 | 230
Stall current | A | 3.5 | 5.5 | Pull-up resistance |  | yes
ATTENTION: Stall operation is not recommended, please do necessary protection to avoid irreparable damage.
*In case specific shaft, connector, or any other features need to be customized, please visit www.damoto.tech and contact us.

## MX2810KV200HB
MX2810KV150HB
Unit：mm
Connector: |  |  | GH1.25-F-14P | Pin definition(left to right):
Cable： |  |  | GH14P-M-28AWG-15cm | HW HV HU 5V GND W W W V V V U U U
General Characterisitcs：
Motor Configuration | Unit |  |  |  | Unit
Mechanical structure |  |  | outrunner | Ingress protection |  | IP 54
Number of pole pairs |  |  | 7 | Speed constant | KV | 150
Number of phases |  |  | 3 | Torque constant | mNm/A | 52
Winding connection |  |  | star | Single phase resistance | mOhm | 2
Total weight | g |  | 90 | DQ inductance | uH | 400
Rotor inertia | uNm*s2 |  | 1.2 | Friction | uN*m*s | 0.5
Thermal Data |  |  |  | Sensoric
Thermal resistance houing -ambient |  |  | 5.4K/W | Sensor type |  | bipolar self-locking hall
Thermal resistance winding-housing |  |  | 7.9K/W | Number of halls |  | 3
Ambient temperature |  |  | -40 ºC - 100 ºC | Supply voltage |  | 5V
Maximal winding temperature |  |  | 120 ºC | Electrical angle |  | 120 degrees
Nominal & Stall | Unit |  |  | Hall sequence regards to back EMF
Nominal voltage | V | 12 | 24 | tested in CCW direction
No load speed | rpm | 2400 | 4800
No load current | mA | 150 | 180
Nominal speed | rpm | 1800 | 3400
Nominal torque | mNm | 47 | 92
Nominal current | A | 1 | 1.9
Maximal power | W | 12 | 38
Maximal efficiency |  | 83% | 86%
Stall torque | mNm | 160 | 230
Stall current | A | 3.5 | 5.5 | Pull-up resistance |  | yes
ATTENTION: Stall operation is not recommended, please do necessary protection to avoid irreparable damage.
*In case specific shaft, connector, or any other features need to be customized, please visit www.damoto.tech and contact us.

## MX3310KV125HA
MX3310KV125HA
Signal connector: |  |  |  | GH1.25-F-5P |  |  | Unit：mm
Signal cable： |  |  |  | GH5P-M-28AWG-15cm
Phase connector： |  |  |  | MR30PW-F | Pin definition(left to right):
Phase cable: |  |  |  | MR30-M-22AWG-15cm | HW HV HU 5V GND W V U
General Characterisitcs：
Motor Configuration | Unit |  |  |  |  | Unit
Mechanical structure |  |  |  | outrunner | Ingress protection |  | IP 54
Number of pole pairs |  |  |  | 7 | Speed constant | KV | 125
Number of phases |  |  |  | 3 | Torque constant | mNm/A | 70
Winding connection |  |  |  | star | Single phase resistance | mOhm | 1.75
Total weight | g |  |  | 130 | DQ inductance | uH | 450
Rotor inertia | uNm*s2 |  |  | 1.8 | Friction | uN*m*s | 0.5
Thermal Data |  |  |  |  | Sensoric
Thermal resistance houing -ambient |  |  |  | 4.8K/W | Sensor type |  | bipolar self-locking hall
Thermal resistance winding-housing |  |  |  | 7.1K/W | Number of halls |  | 3
Ambient temperature |  |  |  | -40 ºC - 100 ºC | Supply voltage |  | 5V
Maximal winding temperature |  |  |  | 120 ºC | Electrical angle |  | 120 degrees
Nominal & Stall | Unit |  |  |  | Hall sequence regards to back EMF
Nominal voltage | V | 12 | 24 | 48 | tested in CCW direction
No load speed | rpm | 1500 | 3000 | 6000
No load current | mA | 90 | 150 | 300
Nominal speed | rpm | 1100 | 2100 | 4200
Nominal torque | mNm | 54 | 117 | 200
Nominal current | A | 0.8 | 1.6 | 3
Maximal power | W | 8 | 30 | 110
Maximal efficiency |  | 80% | 82% | 85%
Stall torque | mNm | 300 | 320 | 500
Stall current | A | 3.5 | 4.5 | 8.4 | Pull-up resistance |  | yes
ATTENTION: Stall operation is not recommended, please do necessary protection to avoid irreparable damage.
*In case specific shaft, connector, or any other features need to be customized, please visit www.damoto.tech and contact us.

## MX3310KV125HB
MX3310KV125HB
Signal connector: |  |  |  | GH1.25-F-5P |  |  | Unit：mm
Signal cable： |  |  |  | GH5P-M-28AWG-15cm
Phase connector： |  |  |  | MR30PW-F | Pin definition(left to right):
Phase cable: |  |  |  | MR30-M-22AWG-15cm | HW HV HU 5V GND W V U
General Characterisitcs：
Motor Configuration | Unit |  |  |  |  | Unit
Mechanical structure |  |  |  | outrunner | Ingress protection |  | IP 54
Number of pole pairs |  |  |  | 7 | Speed constant | KV | 125
Number of phases |  |  |  | 3 | Torque constant | mNm/A | 70
Winding connection |  |  |  | star | Single phase resistance | mOhm | 1.75
Total weight | g |  |  | 130 | DQ inductance | uH | 450
Rotor inertia | uNm*s2 |  |  | 1.8 | Friction | uN*m*s | 0.5
Thermal Data |  |  |  |  | Sensoric
Thermal resistance houing -ambient |  |  |  | 4.8K/W | Sensor type |  | bipolar self-locking hall
Thermal resistance winding-housing |  |  |  | 7.1K/W | Number of halls |  | 3
Ambient temperature |  |  |  | -40 ºC - 100 ºC | Supply voltage |  | 5V
Maximal winding temperature |  |  |  | 120 ºC | Electrical angle |  | 120 degrees
Nominal & Stall | Unit |  |  |  | Hall sequence regards to back EMF
Nominal voltage | V | 12 | 24 | 48 | tested in CCW direction
No load speed | rpm | 1500 | 3000 | 6000
No load current | mA | 90 | 150 | 300
Nominal speed | rpm | 1100 | 2100 | 4200
Nominal torque | mNm | 54 | 117 | 200
Nominal current | A | 0.8 | 1.6 | 3
Maximal power | W | 8 | 30 | 110
Maximal efficiency |  | 80% | 82% | 85%
Stall torque | mNm | 300 | 320 | 500
Stall current | A | 3.5 | 4.5 | 8.4 | Pull-up resistance |  | yes
ATTENTION: Stall operation is not recommended, please do necessary protection to avoid irreparable damage.
*In case specific shaft, connector, or any other features need to be customized, please visit www.damoto.tech and contact us.

## MX3310KV200HA
MX3310KV200HA
Signal connector: |  |  |  | GH1.25-F-5P |  |  | Unit：mm
Signal cable： |  |  |  | GH5P-M-28AWG-15cm
Phase connector： |  |  |  | MR30PW-F | Pin definition(left to right):
Phase cable: |  |  |  | MR30-M-22AWG-15cm | HW HV HU 5V GND W V U
General Characterisitcs：
Motor Configuration | Unit |  |  |  |  | Unit
Mechanical structure |  |  |  | outrunner | Ingress protection |  | IP 54
Number of pole pairs |  |  |  | 7 | Speed constant | KV | 200
Number of phases |  |  |  | 3 | Torque constant | mNm/A | 45
Winding connection |  |  |  | star | Single phase resistance | mOhm | 580
Total weight | g |  |  | 130 | DQ inductance | uH | 120
Rotor inertia | uNm*s2 |  |  | 1.8 | Friction | uN*m*s | 0.5
Thermal Data |  |  |  |  | Sensoric
Thermal resistance houing -ambient |  |  |  | 4.8K/W | Sensor type |  | bipolar self-locking hall
Thermal resistance winding-housing |  |  |  | 7.1K/W | Number of halls |  | 3
Ambient temperature |  |  |  | -40 ºC - 100 ºC | Supply voltage |  | 5V
Maximal winding temperature |  |  |  | 120 ºC | Electrical angle |  | 120 degrees
Nominal & Stall | Unit |  |  |  | Hall sequence regards to back EMF
Nominal voltage | V | 12 | 24 | 48 | tested in CCW direction
No load speed | rpm | 2400 | 4800 | 9600
No load current | mA | 150 | 270 | 320
Nominal speed | rpm | 1500 | 3400 | 7800
Nominal torque | mNm | 100 | 180 | 350
Nominal current | A | 2.2 | 3.7 | 7.2
Maximal power | W | 20 | 70 | 240
Maximal efficiency |  | 80% | 86% | 86%
Stall torque | mNm | 300 | 400 | 740
Stall current | A | 3.5 | 5.5 | 9.8 | Pull-up resistance |  | yes
ATTENTION: Stall operation is not recommended, please do necessary protection to avoid irreparable damage.
*In case specific shaft, connector, or any other features need to be customized, please visit www.damoto.tech and contact us.

## MX3310KV200HB
MX3310KV200HB
Signal connector: |  |  |  | GH1.25-F-5P |  |  | Unit：mm
Signal cable： |  |  |  | GH5P-M-28AWG-15cm
Phase connector： |  |  |  | MR30PW-F | Pin definition(left to right):
Phase cable: |  |  |  | MR30-M-22AWG-15cm | HW HV HU 5V GND W V U
General Characterisitcs：
Motor Configuration | Unit |  |  |  |  | Unit
Mechanical structure |  |  |  | outrunner | Ingress protection |  | IP 54
Number of pole pairs |  |  |  | 7 | Speed constant | KV | 200
Number of phases |  |  |  | 3 | Torque constant | mNm/A | 45
Winding connection |  |  |  | star | Single phase resistance | mOhm | 580
Total weight | g |  |  | 130 | DQ inductance | uH | 120
Rotor inertia | uNm*s2 |  |  | 1.8 | Friction | uN*m*s | 0.5
Thermal Data |  |  |  |  | Sensoric
Thermal resistance houing -ambient |  |  |  | 4.8K/W | Sensor type |  | bipolar self-locking hall
Thermal resistance winding-housing |  |  |  | 7.1K/W | Number of halls |  | 3
Ambient temperature |  |  |  | -40 ºC - 100 ºC | Supply voltage |  | 5V
Maximal winding temperature |  |  |  | 120 ºC | Electrical angle |  | 120 degrees
Nominal & Stall | Unit |  |  |  | Hall sequence regards to back EMF
Nominal voltage | V | 12 | 24 | 48 | tested in CCW direction
No load speed | rpm | 2400 | 4800 | 9600
No load current | mA | 150 | 270 | 320
Nominal speed | rpm | 1500 | 3400 | 7800
Nominal torque | mNm | 100 | 180 | 350
Nominal current | A | 2.2 | 3.7 | 7.2
Maximal power | W | 20 | 70 | 240
Maximal efficiency |  | 80% | 86% | 86%
Stall torque | mNm | 300 | 400 | 740
Stall current | A | 3.5 | 5.5 | 9.8 | Pull-up resistance |  | yes
ATTENTION: Stall operation is not recommended, please do necessary protection to avoid irreparable damage.
*In case specific shaft, connector, or any other features need to be customized, please visit www.damoto.tech and contact us.

## MX4210KV150HA
MX4210KV150HA
Signal connector: |  |  | GH1.25-F-5P |  |  | Unit：mm
Signal cable： |  |  | GH5P-M-28AWG-15cm
Phase connector： |  |  | MR30PW-F | Pin definition(left to right):
Phase cable: |  |  | MR30-M-20AWG-15cm | HW HV HU 5V GND W V U
General Characterisitcs：
Motor Configuration | Unit |  |  |  | Unit
Mechanical structure |  |  | outrunner | Ingress protection |  | IP 54
Number of pole pairs |  |  | 7 | Speed constant | KV | 150
Number of phases |  |  | 3 | Torque constant | mNm/A | 65
Winding connection |  |  | star | Single phase resistance | mOhm | 410
Total weight | g |  | 220 | DQ inductance | uH | 200
Rotor inertia | uNm*s2 |  | 6.5 | Friction | uN*m*s | 0.5
Thermal Data |  |  |  | Sensoric
Thermal resistance houing -ambient |  |  | 4.2K/W | Sensor type |  | bipolar self-locking hall
Thermal resistance winding-housing |  |  | 6.5K/W | Number of halls |  | 3
Ambient temperature |  |  | -40 ºC - 100 ºC | Supply voltage |  | 5V
Maximal winding temperature |  |  | 120 ºC | Electrical angle |  | 120 degrees
Nominal & Stall | Unit |  |  | Hall sequence regards to back EMF
Nominal voltage | V | 24 | 48 | tested in CCW direction
No load speed | rpm | 3600 | 7200
No load current | mA | 225 | 300
Nominal speed | rpm | 2550 | 3100
Nominal torque | mNm | 280 | 560
Nominal current | A | 4.2 | 8.4
Maximal power | W | 74 | 256
Maximal efficiency |  | 85% | 86%
Stall torque | mNm | 670 | 1300
Stall current | A | 11.5 | 25 | Pull-up resistance |  | yes
ATTENTION: Stall operation is not recommended, please do necessary protection to avoid irreparable damage.
*In case specific shaft, connector, or any other features need to be customized, please visit www.damoto.tech and contact us.

## MX4210KV150HB
MX4210KV150HB
Signal connector: |  |  | GH1.25-F-5P |  |  | Unit：mm
Signal cable： |  |  | GH5P-M-28AWG-15cm
Phase connector： |  |  | MR30PW-F | Pin definition(left to right):
Phase cable: |  |  | MR30-M-20AWG-15cm | HW HV HU 5V GND W V U
General Characterisitcs：
Motor Configuration | Unit |  |  |  | Unit
Mechanical structure |  |  | outrunner | Ingress protection |  | IP 54
Number of pole pairs |  |  | 7 | Speed constant | KV | 150
Number of phases |  |  | 3 | Torque constant | mNm/A | 65
Winding connection |  |  | star | Single phase resistance | mOhm | 410
Total weight | g |  | 220 | DQ inductance | uH | 200
Rotor inertia | uNm*s2 |  | 6.5 | Friction | uN*m*s | 0.5
Thermal Data |  |  |  | Sensoric
Thermal resistance houing -ambient |  |  | 4.2K/W | Sensor type |  | bipolar self-locking hall
Thermal resistance winding-housing |  |  | 6.5K/W | Number of halls |  | 3
Ambient temperature |  |  | -40 ºC - 100 ºC | Supply voltage |  | 5V
Maximal winding temperature |  |  | 120 ºC | Electrical angle |  | 120 degrees
Nominal & Stall | Unit |  |  | Hall sequence regards to back EMF
Nominal voltage | V | 24 | 48 | tested in CCW direction
No load speed | rpm | 3600 | 7200
No load current | mA | 225 | 300
Nominal speed | rpm | 2550 | 3100
Nominal torque | mNm | 280 | 560
Nominal current | A | 4.2 | 8.4
Maximal power | W | 74 | 256
Maximal efficiency |  | 85% | 86%
Stall torque | mNm | 670 | 1300
Stall current | A | 11.5 | 25 | Pull-up resistance |  | yes
ATTENTION: Stall operation is not recommended, please do necessary protection to avoid irreparable damage.
*In case specific shaft, connector, or any other features need to be customized, please visit www.damoto.tech and contact us.

## MX5310KV200HA
MX5310KV200HA
Signal connector: |  |  | GH1.25-F-5P |  |  | Unit：mm
Signal cable： |  |  | GH5P-M-28AWG-15cm
Phase connector： |  |  | MR30PW-F | Pin definition(left to right):
Phase cable: |  |  | MR30-M-20AWG-15cm | HW HV HU 5V GND W V U
General Characterisitcs：
Motor Configuration | Unit |  |  |  | Unit
Mechanical structure |  |  | outrunner | Ingress protection |  | IP 54
Number of pole pairs |  |  | 7 | Speed constant | KV | 100
Number of phases |  |  | 3 | Torque constant | mNm/A | 44
Winding connection |  |  | star | Single phase resistance | mOhm | 200
Total weight | g |  | 300 | DQ inductance | mH | 1
Rotor inertia | uNm*s2 |  | 8.2 | Friction | uN*m*s | 0.6
Thermal Data |  |  |  | Sensoric
Thermal resistance houing -ambient |  |  | 3.8K/W | Sensor type |  | bipolar self-locking hall
Thermal resistance winding-housing |  |  | 5.2K/W | Number of halls |  | 3
Ambient temperature |  |  | -40 ºC - 100 ºC | Supply voltage |  | 5V
Maximal winding temperature |  |  | 120 ºC | Electrical angle |  | 120 degrees
Nominal & Stall | Unit |  |  | Hall sequence regards to back EMF
Nominal voltage | V | 24 | 48 | tested in CCW direction
No load speed | rpm | 4800 | 9600
No load current | mA | 550 | 700
Nominal speed | rpm | 3600 | 7200
Nominal torque | mNm | 500 | 1000
Nominal current | A | 1.2 | 2.4
Maximal power | W | 400 | 1500
Maximal efficiency |  | 82% | 85%
Stall torque | Nm | 1.2 | 2.3
Stall current | A | 22 | 45 | Pull-up resistance |  | yes
ATTENTION: Stall operation is not recommended, please do necessary protection to avoid irreparable damage.
*In case specific shaft, connector, or any other features need to be customized, please visit www.damoto.tech and contact us.

## MX5310KV200HB
MX5310KV200HB
Signal connector: |  |  | GH1.25-F-5P |  |  | Unit：mm
Signal cable： |  |  | GH5P-M-28AWG-15cm
Phase connector： |  |  | MR30PW-F | Pin definition(left to right):
Phase cable: |  |  | MR30-M-20AWG-15cm | HW HV HU 5V GND W V U
General Characterisitcs：
Motor Configuration | Unit |  |  |  | Unit
Mechanical structure |  |  | outrunner | Ingress protection |  | IP 54
Number of pole pairs |  |  | 7 | Speed constant | KV | 200
Number of phases |  |  | 3 | Torque constant | mNm/A | 44
Winding connection |  |  | star | Single phase resistance | mOhm | 200
Total weight | g |  | 300 | DQ inductance | mH | 1
Rotor inertia | uNm*s2 |  | 8.2 | Friction | uN*m*s | 0.6
Thermal Data |  |  |  | Sensoric
Thermal resistance houing -ambient |  |  | 3.8K/W | Sensor type |  | bipolar self-locking hall
Thermal resistance winding-housing |  |  | 5.2K/W | Number of halls |  | 3
Ambient temperature |  |  | -40 ºC - 100 ºC | Supply voltage |  | 5V
Maximal winding temperature |  |  | 120 ºC | Electrical angle |  | 120 degrees
Nominal & Stall | Unit |  |  | Hall sequence regards to back EMF
Nominal voltage | V | 24 | 48 | tested in CCW direction
No load speed | rpm | 4800 | 9600
No load current | mA | 550 | 700
Nominal speed | rpm | 3600 | 7200
Nominal torque | mNm | 500 | 1000
Nominal current | A | 1.2 | 2.4
Maximal power | W | 400 | 1500
Maximal efficiency |  | 82% | 85%
Stall torque | Nm | 1.2 | 2.3
Stall current | A | 22 | 45 | Pull-up resistance |  | yes
ATTENTION: Stall operation is not recommended, please do necessary protection to avoid irreparable damage.
*In case specific shaft, connector, or any other features need to be customized, please visit www.damoto.tech and contact us.

## MX5330KV100HA
MX5330KV100HA
Signal connector: |  |  | GH1.25-F-5P |  |  | Unit：mm
Signal cable： |  |  | GH5P-M-28AWG-15cm
Phase connector： |  |  | MR30PW-F | Pin definition(left to right):
Phase cable: |  |  | MR30-M-16AWG-15cm | HW HV HU 5V GND W V U
General Characterisitcs：
Motor Configuration | Unit |  |  |  | Unit
Mechanical structure |  |  | outrunner | Ingress protection |  | IP 54
Number of pole pairs |  |  | 7 | Speed constant | KV | 100
Number of phases |  |  | 3 | Torque constant | mNm/A | 100
Winding connection |  |  | star | Single phase resistance | mOhm | 0.74
Total weight | g |  | 440 | DQ inductance | mH | 1.1
Rotor inertia | uNm*s2 |  | 8.2 | Friction | uN*m*s | 0.6
Thermal Data |  |  |  | Sensoric
Thermal resistance houing -ambient |  |  | 1.9K/W | Sensor type |  | bipolar self-locking hall
Thermal resistance winding-housing |  |  | 2.6K/W | Number of halls |  | 3
Ambient temperature |  |  | -40 ºC - 100 ºC | Supply voltage |  | 5V
Maximal winding temperature |  |  | 120 ºC | Electrical angle |  | 120 degrees
Nominal & Stall | Unit |  |  | Hall sequence regards to back EMF
Nominal voltage | V | 24 | 48 | tested in CCW direction
No load speed | rpm | 2400 | 4800
No load current | mA | 0.7 | 1.1
Nominal speed | rpm | 1700 | 3400
Nominal torque | Nm | 1.3 | 2
Nominal current | A | 15 | 19
Maximal power | W | 310 | 1150
Maximal efficiency |  | 82% | 86%
Stall torque | Nm | 3.5 | 7.6
Stall current | A | 42 | 98 | Pull-up resistance |  | yes
ATTENTION: Stall operation is not recommended, please do necessary protection to avoid irreparable damage.
*In case specific shaft, connector, or any other features need to be customized, please visit www.damoto.tech and contact us.