## MX2810KV150HA
MX2810KV150HA
Unit:mm
|  |  |  | P1 (5 PIN): | P2 (5 PIN):
Signal Connector (P1): |  |  | GH1.25-F-5P
Signal Cable： |  |  | GH5P-M-28AWG-15cm
Phase connector (P2) |  |  | GH1.25-F-6P | Pin definition(left to right):
Cable： |  |  | GH6P-M-28AWG-15cm | P1: 1.HW 2.HV 3.HU 4.VCC 5.GND P2: 1.W 2.W 3.V 4.V 5.U 6.U
General Characterisitcs：
Motor Configuration | Unit |  |  |  |  | Unit
Mechanical structure |  |  | outrunner | Ingress protection |  |  | IP 54
Number of pole pairs |  |  | 7 | Speed constant |  | KV | 150
Number of phases |  |  | 3 | Torque constant |  | mNm/A | 52
Winding connection |  |  | star | Single phase resistance |  | Ohm | 2
Total weight | g |  | 90 | DQ inductance |  | uH | 400
Rotor inertia | uNm*s2 |  | 1.2 | Friction |  | uN*m*s | 0.5
Thermal Data |  |  |  | Sensoric
Thermal resistance houing -ambient |  |  | 5.4K/W | Sensor type |  |  | bipolar self-locking hall
Thermal resistance winding-housing |  |  | 7.9K/W | Number of halls |  |  | 3
Ambient temperature |  |  | -20 ºC - 70 ºC | Supply voltage |  |  | 5V
Maximal winding temperature |  |  | 120 ºC | Electrical angle |  |  | 120 degrees
Nominal & Stall | Unit |  |  | Hall sequence regards to back EMF
Nominal voltage | V | 12 | 24 | tested in CCW direction
No load speed | rpm | 1800 | 3600
No load current | mA | 110 | 120
Nominal speed | rpm | 1150 | 2400
Nominal torque | mNm | 47 | 77
Nominal current | A | 0.9 | 1.4
Maximal power | W | 6.2 | 22
Maximal efficiency |  | 63% | 70%
Stall torque | mNm | 120 | 180
Stall current | A | 2.2 | 3.5 | Pull-up resistance |  |  | yes
ATTENTION: Stall operation is not recommended, please do necessary protection to avoid irreparable damage.
*In case specific shaft, connector, or any other features need to be customized, please visit www.damoto.tech and contact us.