## MX3310KV200HA
MX3310KV200HA
|  |  |  | P1: P2: |  | Unit：mm
Signal connector (P1): |  |  | GH1.25-F-5P
Signal cable： |  |  | GH5P-M-28AWG-15cm
Phase connector (P2)： |  |  | AMASS MR30PW-F | Pin definition(left to right):
Phase cable: |  |  | MR30-M-20AWG-15cm | P1: 1.HW 2.HV 3.HU 4.VCC 5.GND P2: 1.W 2. V 3.U
General Characterisitcs：
Motor Configuration | Unit |  |  |  | Unit
Mechanical structure |  |  | outrunner | Ingress protection |  | IP 54
Number of pole pairs |  |  | 7 | Speed constant | KV | 200
Number of phases |  |  | 3 | Torque constant | mNm/A | 45
Winding connection |  |  | star | Single phase resistance | mOhm | 580
Total weight | g |  | 130 | DQ inductance | uH | 120
Rotor inertia | uNm*s2 |  | 1.8 | Friction | uN*m*s | 0.5
Thermal Data |  |  |  | Sensoric
Thermal resistance houing -ambient |  |  | 4.8K/W | Sensor type |  | bipolar self-locking hall
Thermal resistance winding-housing |  |  | 7.1K/W | Number of halls |  | 3
Ambient temperature |  |  | -20 ºC - 70 ºC | Supply voltage |  | 5V
Maximal winding temperature |  |  | 120 ºC | Electrical angle |  | 120 degrees
Nominal & Stall | Unit |  |  | Hall sequence regards to back EMF
Nominal voltage | V | 12 | 24 | tested in CCW direction
No load speed | rpm | 2400 | 4800
No load current | mA | 180 | 270
Nominal speed | rpm | 1500 | 3400
Nominal torque | mNm | 100 | 180
Nominal current | A | 2.2 | 3.7
Maximal power | W | 18 | 70
Maximal efficiency |  | 80% | 85%
Stall torque | mNm | 300 | 400
Stall current | A | 6.5 | 9 | Pull-up resistance |  | yes
ATTENTION: Stall operation is not recommended, please do necessary protection to avoid irreparable damage.
*In case specific shaft, connector, or any other features need to be customized, please visit www.damoto.tech and contact us.