## MX5310KV200HA
MX5310KV200HA
P1: P2:
Signal connector: |  |  | GH1.25-F-5P |  |  | Unit：mm
Signal cable： |  |  | GH5P-M-28AWG-15cm
Phase connector： |  |  | MR30PW-F | Pin definition(left to right):
Phase cable: |  |  | MR30-M-18AWG-15cm | P1: 1.HW 2.HV 3.HU 4.5V 5.GND P2: 1.W 2.V 3.U
General Characterisitcs：
Motor Configuration | Unit |  |  |  | Unit
Mechanical structure |  |  | outrunner | Ingress protection |  | IP 54
Number of pole pairs |  |  | 7 | Speed constant | KV | 200
Number of phases |  |  | 3 | Torque constant | mNm/A | 44
Winding connection |  |  | star | Single phase resistance | mOhm | 200
Total weight | g |  | 300 | DQ inductance | mH | 1
Rotor inertia | uNm*s2 |  | 8.2 | Friction | uN*m*s | 0.6
Thermal Data |  |  |  | Sensoric
Thermal resistance houing -ambient |  |  | 3.8K/W | Sensor type |  | bipolar self-locking hall
Thermal resistance winding-housing |  |  | 5.2K/W | Number of halls |  | 3
Ambient temperature |  |  | -20 ºC - 60 ºC | Supply voltage |  | 5V
Maximal winding temperature |  |  | 120 ºC | Electrical angle |  | 120 degrees
Nominal & Stall | Unit |  |  | Hall sequence regards to back EMF
Nominal voltage | V | 24 | 48 | tested in CCW direction
No load speed | rpm | 4800 | 9600
No load current | mA | 550 | 700
Nominal speed | rpm | 3600 | 7200
Nominal torque | mNm | 500 | 1000
Nominal current | A | 1.2 | 2.4
Maximal power | W | 400 | 1500
Maximal efficiency |  | 82% | 85%
Stall torque | Nm | 1.2 | 2.3
Stall current | A | 22 | 45 | Pull-up resistance |  | yes
ATTENTION: Stall operation is not recommended, please do necessary protection to avoid irreparable damage.
*In case specific shaft, connector, or any other features need to be customized, please visit www.damoto.tech and contact us.