## MX5310KV200HA
MX5330KV75HA
* Connectors will be replaced with cables.
P1: P2:
Signal connector: |  |  | GH1.25-F-5P |  |  | Unit：mm
Signal cable： |  |  | GH5P-M-28AWG-15cm
Phase connector： |  |  | MR30PW-F | Pin definition(left to right):
Phase cable: |  |  | MR30-M-18AWG-15cm | P1: 1.HW 2.HV 3.HU 4.5V 5.GND P2: 1.W 2.V 3.U
General Characterisitcs：
Motor Configuration | Unit |  |  |  | Unit
Mechanical structure |  |  | outrunner | Ingress protection |  | IP 54
Number of pole pairs |  |  | 7 | Speed constant | KV | 75
Number of phases |  |  | 3 | Torque constant | mNm/A | 115
Winding connection |  |  | star | Single phase resistance | mOhm
Total weight | g |  | 420 | DQ inductance | mH
Rotor inertia | uNm*s2 |  |  | Friction | uN*m*s
Thermal Data |  |  |  | Sensoric
Thermal resistance houing -ambient |  |  | 3.8K/W | Sensor type |  | bipolar self-locking hall
Thermal resistance winding-housing |  |  | 5.2K/W | Number of halls |  | 3
Ambient temperature |  |  | -20 ºC - 60 ºC | Supply voltage |  | 5V
Maximal winding temperature |  |  | 120 ºC | Electrical angle |  | 120 degrees
Nominal & Stall | Unit |  | * | Hall sequence regards to back EMF
Nominal voltage | V | 24 | 24 | tested in CCW direction
No load speed | rpm | 1800 | 1500
No load current | mA | 450 | 430
Nominal speed | rpm | 1500 | 1200
Nominal torque | mNm | 800 | 900
Nominal current | A | 7 | 6.5
Maximal power | W | 200 | 170
Maximal efficiency |  | 82% | 80%
Stall torque | Nm | 3.6 | 4
Stall current | A | 38 | 42 | Pull-up resistance |  | yes
ATTENTION: Stall operation is not recommended, please do necessary protection to avoid irreparable damage.
*In case specific shaft, connector, or any other features need to be customized, please visit www.damoto.tech and contact us.

## Sheet1
Q41