## MX2210KV360HA-GP28L1A
MX2210KV360HA-GP28L1A
Unit:mm
Connector: |  | GH1.25-F-8P | Pin definition(left to right):
Cable： |  | GH8P-M-28AWG-15cm | 1.HW 2.HV 3.HU 4.GND 5.VCC 6.W 7.V 8.U
General Characterisitcs：
Basic Dimensions | Unit |  | Motor Features | Unit
Diametier |  | 28 | Motor type |  |  |  | BLDC outrunner
Body length | mm | 42.2 | Motor model |  |  |  | MX2210KV360HA
Output shaft diameter | mm | 6 | Pole pairs |  |  |  | 7
Output shaft lenghth | mm | 15.15 | Number of phases |  |  |  | 3
*For more motor features please refer datasheet "MX2210KV360HA".
Gearbox Features | Unit |  | Nominal & Stall | Unit
|  |  | Gearbox ratio | K | 3.3 | 3.3 |  | Motor parameter
Gearbox model |  | GP28L1A | Nominal voltage | V | 12 | 24 |  | 12 | 12 | 24 | 24
Gearbox type |  | Planetary | Noload speed | rpm | 1303.0303 | 2606.0606 |  | 4300 | 4300 | 8600 | 8600
Gearbox ratio | K | 3.3 | Nominal speed | rpm | 1000 | 2181.8182 |  | 3300 | 3600 | 7200 | 7200
Gearbox levels |  | 1 | Nominal torque | Nm | 0.1089 | 0.1485 |  | 33 | 33 | 45 | 45
Gearbox diameter | mm | 28 | Nominal current | A | 1.43 | 1.87 |  | 1.3 | 1.3 | 1.7 | 1.7
Gearbox length | mm | 16.2 | Maximal power | W | 15 | 45 |  | 15 | 15 | 45 | 45
Gearbox efficiency |  | 90% | Maximal efficiency |  | 74.7% | 75.6% |  | 83% | 83% | 84% | 84%
Operating torque | kg*cm | 5 | Stall torque | mNm | 346.5 | 693 |  | 105 | 105 | 210 | 210
Brakeing torque | kg*cm | 15 | Stall current | A | 4.5 | 8 |  | 4.5 | 4.5 | 8 | 8
*Attention: Stall operation is not recommended, please do necessary protection to avoid irreparable damage!
*In case specific shaft, connector, or any other features need to be customized, please visit www.damoto.tech and contact us.