## MX2210KV360HA-GP28L2A
MX2210KV360HA-GP28L2A
Connector: |  | GH1.25-F-8P | Pin definition(left to right):
Cable： |  | GH8P-M-28AWG-15cm | 1.HW 2.HV 3.HU 4.GND 5.VCC 6.W 7.V 8.U
General Characterisitcs：
Basic Dimensions | Unit |  | Motor Features | Unit
Diameter | mm | 28 | Motor type | [6 empty] | BLDC outrunner
Body length | mm | 47.9 | Motor model | [6 empty] | MX2210KV360HA
Output shaft diameter | mm | 6 | Pole pairs | [6 empty] | 7
Output shaft length | mm | 13.15 | Number of phases | [6 empty] | 3
*For more motor features please refer datasheet "MX2210KV360HA".
Gearbox Features | Unit |  | Nominal & Stall | Unit |  |  | * |  |  | *
|  |  | Gearbox ratio | K | 11.2 | 15.5 | 21.5 | 11.2 | 15.5 | 21.5 | Motor parameter
Gearbox model |  | GP28L2A | Nominal voltage | V | 12 | 12 | 12 | 24 | 24 | 24 | 12 | 12 | 12 | 24 | 24 | 24
Gearbox type |  | Planetary | Noload speed | rpm | 383.9286 | 277.4194 | 200 | 767.8571 | 554.8387 | 400 | 4300 | 4300 | 4300 | 8600 | 8600 | 8600
Gearbox ratio | K | 11.2/15.5/21.5* | Nominal speed | rpm | 294.6429 | 212.9032 | 153.4884 | 642.8571 | 464.5161 | 334.8837 | 3300 | 3300 | 3300 | 7200 | 7200 | 7200
Gearbox levels |  | 2 | Nominal torque | Nm | 0.3696 | 0.5115 | 0.7095 | 0.504 | 0.6975 | 0.9675 | 33 | 33 | 33 | 45 | 45 | 45
Gearbox diameter | mm | 28 | Nominal current | A | 1.43 | 1.43 | 1.43 | 1.87 | 1.87 | 1.87 | 1.3 | 1.3 | 1.3 | 1.7 | 1.7 | 1.7
Gearbox length | mm | 21.9 | Maximal power | W | 12 | 12 | 12 | 36 | 36 | 36 | 15 | 15 | 15 | 45 | 45 | 45
Gearbox efficiency |  | 80% | Maximal efficiency |  | 66.4% | 66.4% | 66.4% | 67.2% | 67.2% | 67.2% | 83% | 83% | 83% | 84% | 84% | 84%
Operating torque | kg*cm | 10 | Stall torque | Nm | 1.176 | 1.6275 | 2.2575 | 2.352 | 3.255 | 4.515 | 105 | 105 | 105 | 210 | 210 | 210
Braking torque | kg*cm | 30 | Stall current | A | 4.5 | 4.5 | 4.5 | 8 | 8 | 8 | 4.5 | 4.5 | 4.5 | 8 | 8 | 8
*Ratio 21.5 is in prototype phase.
*Attention: Stall operation is not recommended, please do necessary protection to avoid irreparable damage!
*In case specific shaft, connector, or any other features need to be customized, please visit www.damoto.tech and contact us.