## MX2210KV360HA-GP28L3A
MX2210KV360HA-GP28L3A
Connector: |  | GH1.25-F-8P | Pin definition(left to right):
Cable： |  | GH8P-M-28AWG-15cm | 1.HW 2.HV 3.HU 4.GND 5.VCC 6.W 7.V 8.U
General Characterisitcs：
Basic Dimensions | Unit |  | Motor Features | Unit
Diametier | mm | 28 | Motor type | [5 empty] | BLDC outrunner
Body length | mm | 53.7 | Motor model | [5 empty] | MX2210KV360HA
Output shaft diameter | mm | 6 | Pole pairs | [5 empty] | 7
Output shaft lenghth | mm | 15.15 | Number of phases | [5 empty] | 3
*For more motor features please refer datasheet "MX2210KV360HA".
Gearbox Features | Unit |  | Nominal & Stall | Unit
|  |  | Gearbox ratio | K | 37.7 | 52.1 | 37.7 | 52.1 |  | Motor parameter
Gearbox model |  | GP28L3A | Nominal voltage | V | 12 | 12 | 24 | 24 |  | 12 | 12 | 12 | 24 | 24 | 24
Gearbox type |  | Planetary | Noload speed | rpm | 114.0584 | 82.5336 | 228.1167 | 24 |  | 4300 | 4300 | 4300 | 8600 | 8600 | 8600
Gearbox ratio | K | 37.7/52.1 | Nominal speed | rpm | 95.4907 | 69.0979 | 190.9814 | 138.1958 |  | 3600 | 3600 | 3600 | 7200 | 7200 | 7200
Gearbox levels |  | 3 | Nominal torque | Nm | 0.8294 | 1.1462 | 1.6965 | 2.3445 |  | 22 | 22 | 22 | 45 | 45 | 45
Gearbox diameter | mm | 28 | Nominal current | A | 0.99 | 0.99 | 1.87 | 1.87 |  | 0.9 | 0.9 | 0.9 | 1.7 | 1.7 | 1.7
Gearbox length | mm | 27.7 | Maximal power | W | 13.5 | 13.5 | 49.5 | 49.5 |  | 15 | 15 | 15 | 55 | 55 | 55
Gearbox efficiency |  | 82% | Maximal efficiency |  | 68.06% | 68.06% | 68.88% | 68.88% |  | 83% | 83% | 83% | 84% | 84% | 84%
Operating torque | kg*cm | 25 | Stall torque* | Nm | 3.9585 | 5.4705 | 7.917 | 10.941 |  | 105 | 105 | 105 | 210 | 210 | 210
Brakeing torque | kg*cm | 75 | Stall current* | A | 1.5 | 1.5 | 3 | 3 |  | 1.5 | 1.5 | 1.5 | 3 | 3 | 3
*Attention: Stall operation is not recommended, please do necessary protection to avoid irreparable damage!
*In case specific shaft, connector, or any other features need to be customized, please visit www.damoto.tech and contact us.