## MX2810KV200HA-GP36L1A
MX2810KV200HA-GP28L1A
Unit: mm
|  |  | P1 (5 PIN): | P2(6 PIN):
Signal Connector (P1): |  | GH1.25-F-5P
Signal Cable： |  | GH5P-M-28AWG-15cm
Phase connector (P2): |  | GH1.25-F-6P | Pin definition(left to right):
Cable： |  | GH6P-M-28AWG-15cm | P1: 1.HW 2.HV 3.HU 4.VCC 5.GND P2: 1.W 2.W 3.V 4.V 5.U 6.U
General Characterisitcs：
Basic Dimensions | Unit |  | Motor Features |  | Unit
Diametier | mm | 36 | Motor type |  |  |  |  | BLDC outrunner
Body length | mm | 55 | Motor model |  |  |  |  | MX2810KV200HA
Output shaft diameter | mm | 8 | Pole pairs |  |  |  |  | 7
Output shaft lenghth | mm | 21.45 | Number of phases |  |  |  |  | 3
*For more motor features please refer datasheet "MX2210KV360HA".
Gearbox Features | Unit |  | Nominal & Stall |  | Unit
|  |  | Gearbox ratio |  | K | 3.7 | 3.7 |  | Motor parameter
Gearbox model |  | GP36L1A | Nominal voltage |  | V | 12 | 24 |  | 12 | 12 | 12 | 24 | 24 | 24
Gearbox type |  | Planetary | Noload speed |  | rpm | 648.6486 | 1297.2973 |  | 2400 | 2400 | 2400 | 4800 | 4800 | 4800
Gearbox ratio | K | 3.7 | Nominal speed |  | rpm | 486.4865 | 918.9189 |  | 1800 | 1800 | 1800 | 3400 | 3400 | 3400
Gearbox levels |  | 1 | Nominal torque |  | Nm | 0.1739 | 0.3404 |  | 47 | 47 | 47 | 92 | 92 | 92
Gearbox diameter | mm | 36 | Nominal current |  | A | 1.1 | 2.09 |  | 1 | 1 | 1 | 1.9 | 1.9 | 1.9
Gearbox length | mm | 25 | Maximal power |  | W | 10.8 | 34.2 |  | 12 | 12 | 12 | 38 | 38 | 38
Gearbox efficiency |  | 90% | Maximal efficiency |  |  | 74.7% | 77.4% |  | 83% | 83% | 83% | 86% | 86% | 86%
Operating torque | kg*cm | 10 | Stall torque |  | Nm | 0.592 | 0.851 |  | 160 | 160 | 160 | 230 | 230 | 230
Braking torque | kg*cm | 30 | Stall current |  | A | 3.5 | 5.5 |  | 3.5 | 3.5 | 3.5 | 5.5 | 5.5 | 5.5
* Ratio 26.9 is prototype. Please contact us before ordering.
*Attention: Stall operation is not recommended, please do necessary protection to avoid irreparable damage!
*In case specific shaft, connector, or any other features need to be customized, please visit www.damoto.tech and contact us.

## MX2810KV200HA-GP36L1A chinese
MX2810KV200HA-GP28L1A
单位：mm
Connector: |  | GH1.25-F-8P | Pin definition(left to right):
Cable： |  | GH8P-M-28AWG-15cm | 0
General Characterisitcs：
基本参数 | 单位 |  | 电机参数 | 单位
直径 | mm | 36 | 电机类型 | [6 empty] | 无刷外转子
主体长度 | mm | 55 | 电机型号 | [6 empty] | MX2810KV200HA
出轴直径 | mm | 6 | 极对数 | [6 empty] | 7
出轴长度 | mm | 21.45 | 相数 | [6 empty] | 3
*了解更多电机参数请参考规格数 "MX2210KV360HA".
齿轮箱参数 | 单位 |  | 减速运行参数 | 单位
|  |  | 齿轮箱比率 | K | 0 | 3.7 | 0 | 0 | 3.7 | 0
齿轮箱型号 |  | GP36L1A | 额定电压 | V | 0 | 12 | 0 | 0 | 24 | 0
齿轮箱类型 |  | Planetary | 空转转速 | rpm | 0 | 648.6486 | 0 | 0 | 1297.2973 | 0
速比 | K | 3.7 | 额定转速 | rpm | 0 | 486.4865 | 0 | 0 | 918.9189 | 0
级数 |  | 1 | 额定转矩 | Nm | 0 | 0.1739 | 0 | 0 | 0.3404 | 0
主体直径 | mm | 36 | 额定电流 | A | 0 | 1.1 | 0 | 0 | 2.09 | 0
主体长度 | mm | 25 | 最大输出功率 | W | 0 | 10.8 | 0 | 0 | 34.2 | 0
齿轮箱效率 |  | 90% | 最高效率 |  | 0% | 74.7% | 0% | 0% | 77.4% | 0%
运行转矩 | kg*cm | 10 | 赌转力矩 | Nm | 0 | 0.592 | 0 | 0 | 0.851 | 0
破坏转矩 | kg*cm | 30 | 赌转电流 | A | 0 | 3.5 | 0 | 0 | 5.5 | 0
*注意: 不推荐在堵转情况下运行。 请做好必要的保护以防不可以逆转的损坏！
*如需定制出轴，接线方式以及其它任何的特性请访问www.damoto.cn并联系我们。