## MX3310KV200HA-P42L1A
MX3310KV200HA-GP42L1A
[5 empty] | P1: |  | P2: |  | Unit：mm
Signal connector (P1): |  |  | GH1.25-F-5P
Signal cable： |  |  | GH5P-M-28AWG-15cm
Phase connector (P2)： |  |  | AMASS MR30PW-F |  | Pin definition(left to right):
Phase cable: |  |  | MR30-M-22AWG-15cm |  | P1: 1.HW 2.HV 3.HU 4.VCC 5.GND P2: 1.W 2.V 3.U
General Characterisitcs：
General Features | Unit |  | Motor Features
Diameter |  | 42 | Motor type | [5 empty] | BLDC outrunner
Body length | mm | 63.8 | Motor model | [5 empty] | MX3310KV200HA
Output shaft diam. | mm | 8 | Pole pairs | [5 empty] | 7
Output shaft length | mm | 22 | Number of phases | [5 empty] | 3
*For more motor features please refer datasheet "MX3310KV200HA".
Gearbox Features | Unit |  | Nominal & Stall | Unit
|  |  | Gearbox ratio | K |  | 3.7 |  | 3.7 |  | Motor parameter
Gearbox model |  | GP42L1A | Nominal voltage | V |  | 12 |  | 24 |  | 12 | 24 | 12 | 12 | 24 | 48 | 12 | 48 | 48
Gearbox type |  | Planetary | Noload speed | rpm |  | 616.2162 |  | 1232.4324 |  | 2400 | 4800 | 2400 | 2400 | 4800 | 9600 | 2400 | 9600 | 9600
Gearbox ratio | K | 3.7 | Nominal speed | rpm |  | 385.1351 |  | 872.973 |  | 1500 | 3400 | 1500 | 1500 | 3400 | 7800 | 1500 | 7800 | 7800
Gearbox stages |  | 1 | Nominal torque | Nm |  | 0.37 |  | 0.666 |  | 100 | 180 | 100 | 100 | 180 | 350 | 100 | 350 | 350
Gearbox diameter | mm | 42 | Nominal current | A |  | 2.31 |  | 3.885 |  | 2.2 | 3.7 | 2.2 | 2.2 | 3.7 | 7.2 | 2.2 | 7.2 | 7.2
Gearbox length | mm | 31.8 | Maximal power | W |  | 16.2 |  | 63 |  | 20 | 70 | 18 | 20 | 70 | 240 | 20 | 240 | 240
Gearbox efficiency |  | 80%-90% | Maximal efficiency |  |  | 72% |  | 77.4% |  | 80% | 86% | 80% | 80% | 86% | 86% | 80% | 86% | 86%
Operating torque | kg*cm | 20 | Stall torque* | Nm |  | 1.11 |  | 1.48 |  | 300 | 400 | 300 | 300 | 400 | 740 | 300 | 740 | 740
Braking torque | kg*cm | 60 | Stall current* | A |  | 6.5 |  | 9 |  | 3.5 | 5.5 | 6.5 | 3.5 | 9 | 9.8 | 3.5 | 9.8 | 9.8
Attention: Stall operation is not recommended, please do necessary protection to avoid irreparable damage!
*In case specific shaft, connector, or any other features need to be customized, please visit www.damoto.tech and contact us.

## MX3310KV200HA-P42L1A-chinese
MX3310KV200HA-GP42L1A
信号线端子: |  |  | GH1.25-F-5P | [9 empty] | 单位：mm
信号线： |  |  | GH5P-M-28AWG-15cm
动力端子： |  |  | MR30PW-F |  | 管脚定义 (左到右):
动力线: |  |  | MR30-M-22AWG-15cm |  | HW HV HU 5V GND W V U
General Characterisitcs：
基本尺寸 | 单位 |  | 电机参数
直径 |  | 42 | 电机类型 | [9 empty] | 无刷外转子
主体长度 | mm | 63.8 | 电机型号 | [9 empty] | MX3310KV200HA
出轴直径 | mm | 8 | 极对数 | [9 empty] | 7
出轴长度 | mm | 22 | 相数 | [9 empty] | 3
*了解更多电机参数请参考规格数 "MX3310KV200HA".
齿轮箱参数 | 单位 |  | 减速运行参数 | 单位
|  |  | 齿轮箱比率 | K | 3.7 | 0 | 0 | #REF! | 3.7 | 0 | 0 | 0 | 0 | Motor parameter
齿轮箱型号 |  | GP42L1A | 额定电压 | V | 0 | 12 | 0 | #REF! | 24 | 0 | 0 | 0 | 0 | 12 | 24 | 48 | 12 | 24 | 48 | 12 | 24 | 48
齿轮箱类型 |  | Planetary | 空转转速 | rpm | 0 | 616.2162 | 0 | #REF! | 1232.4324 | 0 | 0 | 0 | 0 | 2400 | 4800 | 9600 | 2400 | 4800 | 9600 | 2400 | 4800 | 9600
速比 | K | 3.7 | 额定转速 | rpm | 0 | 385.1351 | 0 | #REF! | 872.973 | 0 | 0 | 0 | 0 | 1500 | 3400 | 7800 | 1500 | 3400 | 7800 | 1500 | 3400 | 7800
级数 |  | 1 | 额定转矩 | Nm | 0 | 0.37 | 0 | #REF! | 0.666 | 0 | 0 | 0 | 0 | 100 | 180 | 350 | 100 | 180 | 350 | 100 | 180 | 350
主体直径 | mm | 42 | 额定电流 | A | 0 | 2.31 | 0 | #REF! | 3.885 | 0 | 0 | 0 | 0 | 2.2 | 3.7 | 7.2 | 2.2 | 3.7 | 7.2 | 2.2 | 3.7 | 7.2
主体长度 | mm | 31.8 | 最大输出功率 | W | 0 | 16.2 | 0 | #REF! | 63 | 0 | 0 | 0 | 0 | 20 | 70 | 240 | 20 | 70 | 240 | 20 | 70 | 240
齿轮箱效率 |  | 80%-90% | 最高效率 |  | 0% | 72% | 0% | #REF! | 77.4% | 0% | 0% | 0% | 0% | 80% | 86% | 86% | 80% | 86% | 86% | 80% | 86% | 86%
运行转矩 | kg*cm | 20 | 赌转力矩 | Nm | 0 | 1.11 | 0 | #REF! | 1.48 | 0 | 0 | 0 | 0 | 300 | 400 | 740 | 300 | 400 | 740 | 300 | 400 | 740
破坏转矩 | kg*cm | 60 | 赌转电流 | A | 0 | 6.5 | 0 | #REF! | 9 | 0 | 0 | 0 | 0 | 3.5 | 5.5 | 9.8 | 3.5 | 5.5 | 9.8 | 3.5 | 5.5 | 9.8
*注意: 不推荐在堵转情况下运行。 请做好必要的保护以防不可以逆转的损坏！
*如需定制出轴，接线方式以及其它任何的特性请访问www.damoto.cn并联系我们。