## MX4210KV150HA-GP36L1A
MX4210KV230HA-GP52L1A
|  |  | P1: | P2:
Signal connector: |  | GH1.25-F-5P |  |  |  |  | Unit：mm
Signal cable： |  | GH5P-M-28AWG-15cm
Phase connector： |  | MR30PW-F | Pin definition(left to right):
Phase cable: |  | MR30-M-20AWG-15cm | P1: 1.HW 2.HV 3.HU 4.VCC 5.GND P2: 1.W 2.V 3.U
General Characterisitcs：
Basic Dimensions | Unit |  | Motor Features |  | Unit
Diameter | mm | 52 | Motor type |  |  |  | BLDC outrunner
Body length | mm | 69.5 | Motor model |  |  |  | MX4210KV230HA
Output shaft diam. | mm | 12 | Pole pairs |  |  |  | 7
Output shaft length | mm | 25 | Number of phases |  |  |  | 3
*For more motor features please refer datasheet "MX4210KV150HA".
Gearbox Features | Unit |  | Nominal & Stall |  | Unit
|  |  | Gearbox ratio |  | K | 3.7 |  | Motor parameter
Gearbox model |  | GP52L1A | Nominal voltage |  | V | 24 |  | 24 | 24 | 24 | 48 | 48 | 48
Gearbox type |  | Planetary | Noload speed |  | rpm | 1486.4865 |  | 3600 | 5 | 5500 | 7200 | 7200 | 7200
Gearbox ratio | K | 3.7 | Nominal speed |  | rpm | 1243.2432 |  | 2550 | 2550 | 4600 | 5800 | 5800 | 5800
Gearbox levels |  | 1 | Nominal torque |  | Nm | 0.777 |  | 280 | 280 | 210 | 400 | 400 | 400
Gearbox diameter | mm | 52 | Nominal current |  | A | 5.5 |  | 4.2 | 4.2 | 5 | 5.9 | 5.9 | 5.9
Gearbox length | mm | 36 | Maximal power |  | W | 180 |  | 90 | 90 | 200 | 300 | 300 | 300
Gearbox efficiency |  | 90% | Maximal efficiency |  |  | 76.5% |  | 85% | 85% | 85% | 86% | 86% | 86%
Operating torque | kg*cm | 80 | Stall torque |  | Nm | 2.96 |  | 670 | 670 | 800 | 1300 | 1300 | 1300
Brakeing torque | kg*cm | 240 | Stall current |  | A | 18 |  | 11.5 | 11.5 | 18 | 25 | 25 | 25
*Attention: Stall operation is not recommended, please do necessary protection to avoid irreparable damage!
*In case specific shaft, connector, or any other features need to be customized, please visit www.damoto.tech and contact us.

## MX4210KV150HA-GP36L1A chinese
MX4210KV230HA-GP52L1A
Signal connector: |  | GH1.25-F-5P | [7 empty] | Unit：mm
Signal cable： |  | GH5P-M-28AWG-15cm
Phase connector： |  | MR30PW-F | Pin definition(left to right):
Phase cable: |  | MR30-M-22AWG-15cm | HW HV HU 5V GND W V U
General Characterisitcs：
基本参数 | 单位 |  | 电机参数 | 单位
直径 | mm | 52 | 电机类型 | [6 empty] | 无刷外转子
主体长度 | mm | 69.5 | 电机型号 | [6 empty] | MX4210KV230HA
出轴直径 | mm | 6 | 极对数 | [6 empty] | 7
出轴长度 | mm | 25 | 相数 | [6 empty] | 3
*了解更多电机参数请参考规格数 "MX2210KV360HA".
齿轮箱参数 | 单位 |  | 减速运行参数 | 单位
|  |  | 齿轮箱比率 | K | 0 | 0 | 3.7 | 0 | 0 | 0
齿轮箱型号 |  | GP52L1A | 额定电压 | V | 0 | 0 | 24 | 0 | 0 | 0
齿轮箱类型 |  | Planetary | 空转转速 | rpm | 0 | 0 | 1486.4865 | 0 | 0 | 0
速比 | K | 3.7 | 额定转速 | rpm | 0 | 0 | 1243.2432 | 0 | 0 | 0
级数 |  | 1 | 额定转矩 | mNm | 0 | 0 | 0.777 | 0 | 0 | 0
主体直径 | mm | 52 | 额定电流 | A | 0 | 0 | 5.5 | 0 | 0 | 0
主体长度 | mm | 36 | 最大输出功率 | W | 0 | 0 | 180 | 0 | 0 | 0
齿轮箱效率 |  | 90% | 最高效率 |  | 0% | 0% | 76.5% | 0% | 0% | 0%
运行转矩 | kg*cm | 80 | 赌转力矩 | Nm | 0 | 0 | 2.96 | 0 | 0 | 0
破坏转矩 | kg*cm | 240 | 赌转电流 | A | 0 | 0 | 18 | 0 | 0 | 0
*注意: 不推荐在堵转情况下运行。 请做好必要的保护以防不可以逆转的损坏！
*如需定制出轴，接线方式以及其它任何的特性请访问www.damoto.cn并联系我们。