## MX5310KV100HA-GP56L1A
MX5310KV200HA-GP56L2A
|  |  | P1: | P2:
Signal connector: |  | GH1.25-F-5P |  |  |  |  | Unit：mm
Signal cable： |  | GH5P-M-28AWG-15cm
Phase connector： |  | MR30PW-F | Pin definition(left to right):
Phase cable: |  | MR30-M-18AWG-15cm | P1: 1.HW 2.HV 3.HU 4.VCC 5.GND P2: 1.W 2.V 3.U
General Characterisitcs：
Basic Dimensions | Unit |  | Motor Features |  | Unit
Diameter | mm | 56/62 | Motor type |  |  |  | BLDC outrunner
Body length | mm | 82 | Motor model |  |  |  | MX5310KV200HA
Output shaft diam. | mm | 12 | Pole pairs |  |  |  | 7
Output shaft length | mm | 28 | Number of phases |  |  |  | 3
*For more motor features please refer datasheet "MX5310KV200HA".
Gearbox Features | Unit |  | Nominal & Stall |  | Unit
|  |  | Gearbox ratio |  | K | 13 | 19.2 | Motor parameter
Gearbox model |  | GP56L2A | Nominal voltage |  | V | 24 | 24 | 24 | 24 | 24 | 24 | 24 | 24
Gearbox type |  | Planetary | Noload speed |  | rpm | 339.6923 | 230 | 4800 | 4800 | 4800 | 4800 | 4800 | 4800
Gearbox ratio | K | 13/19.2 | Nominal speed |  | rpm | 263.0769 | 178.125 | 3600 | 3600 | 3600 | 3600 | 3600 | 3600
Gearbox levels |  | 2 | Nominal torque |  | Nm | 5.265 | 7.776 | 450 | 450 | 450 | 450 | 450 | 450
Gearbox diameter | mm | 56 | Nominal current |  | A | 14.3 | 14.3 | 13 | 13 | 13 | 13 | 13 | 13
Gearbox length | mm | 46 | Maximal power |  | W | 250.2 | 250.2 | 278 | 278 | 278 | 278 | 278 | 278
Gearbox efficiency |  | 80% | Maximal efficiency |  |  | 73.1% | 73.1% | 85% | 85% | 85% | 85% | 85% | 85%
Operating torque | kg*cm | 200 | Stall torque* |  | Nm | 23.4 | 34.56 | 1800 | 1800 | 1800 | 1800 | 1800 | 1800
Brakeing torque | kg*cm | 600 | Stall current* |  | A | 45 | 45 | 45 | 45 | 45 | 45 | 45 | 45
*Attention: Stall operation is not recommended, please do necessary protection to avoid irreparable damage!
*In case specific shaft, connector, or any other features need to be customized, please visit www.damoto.tech and contact us.

## MX5310KV100HA-GP56L1A chinese
MX5310KV200HA-GP56L2A
Signal connector: |  | GH1.25-F-5P | [7 empty] | Unit：mm
Signal cable： |  | GH5P-M-28AWG-15cm
Phase connector： |  | MR30PW-F | Pin definition(left to right):
Phase cable: |  | MR30-M-22AWG-15cm | HW HV HU 5V GND W V U
General Characterisitcs：
基本参数 | 单位 |  | 电机参数 | 单位
直径 | mm | 56/62 | 电机类型 | [6 empty] | 无刷外转子
主体长度 | mm | 82 | 电机型号 | [6 empty] | MX5310KV200HA
出轴直径 | mm | 6 | 极对数 | [6 empty] | 7
出轴长度 | mm | 28 | 相数 | [6 empty] | 3
*了解更多电机参数请参考规格数 "MX2210KV360HA".
齿轮箱参数 | 单位 |  | 减速运行参数 | 单位
|  |  | 齿轮箱比率 | K | 0 | #REF! | 13 | #REF! | 0 | 19.2
齿轮箱型号 |  | GP56L2A | 额定电压 | V | 0 | #REF! | 24 | #REF! | 0 | 24
齿轮箱类型 |  | Planetary | 空转转速 | rpm | 0 | #REF! | 339.6923 | #REF! | 0 | 230
速比 | K | 13/19.2 | 额定转速 | rpm | 0 | #REF! | 263.0769 | #REF! | 0 | 178.125
级数 |  | 2 | 额定转矩 | mNm | 0 | #REF! | 5.265 | #REF! | 0 | 7.776
主体直径 | mm | 56 | 额定电流 | A | 0 | #REF! | 14.3 | #REF! | 0 | 14.3
主体长度 | mm | 46 | 最大输出功率 | W | 0 | #REF! | 250.2 | #REF! | 0 | 250.2
齿轮箱效率 |  | 80% | 最高效率 |  | 0% | #REF! | 73.1% | #REF! | 0% | 73.1%
运行转矩 | kg*cm | 200 | 赌转力矩 | Nm | 0 | #REF! | 23.4 | #REF! | 0 | 34.56
破坏转矩 | kg*cm | 600 | 赌转电流 | A | 0 | #REF! | 45 | #REF! | 0 | 45
*注意: 不推荐在堵转情况下运行。 请做好必要的保护以防不可以逆转的损坏！
*如需定制出轴，接线方式以及其它任何的特性请访问www.damoto.cn并联系我们。