## MXL4825KV200HA-D24A-GP42L1A
MXL4825KV200HA-DIX48S24VA-GP42L1A
Motor, driver and gearbox are integrited in this product:
Unit：mm
General Characterisitcs：
Basic Dimensions | Unit |  | Motor Features | Unit
Diameter | mm | 42/48 | Motor type |  |  | BLDC outrunner
Body length | mm | 56.8 | Motor model |  |  | MXL4825KV200HA
Output shaft diam. | mm | 8 | Pole pairs |  |  | 5
Output shaft length | mm | 22 | Number of phases |  |  | 3
Controller Features
Control type： |  | Square-wave/openloop | Pin definition(left to right):
Rated voltage: |  | 24V(8V-25.2V) | 1.Blue-PWM 2.Black-GND 3.Yellow-F/R 4.Green-FG 5.Red-VCC
Over Currunt Protection (OCP): |  | 4.5 A | PWM frequency: |  |  | 10K -20K Hz
Signal voltage level: |  | 5V | Frequency Generator(FG)： |  |  | 5 PPR
Gearbox Features | Unit |  | Nominal & Stall | Unit
|  |  | Gearbox ratio | K | 3.7 |  | Motor parameter
Gearbox model |  | GP48L1A | Nominal voltage | V | 24 |  |  | 24
Gearbox type |  | Planetary | Noload speed | rpm | 1193.5135 |  |  | 4800
Gearbox ratio | K | 3.7 | Nominal speed | rpm | 1001.3514 |  |  | 3900
Gearbox stages |  | 1 | Nominal torque | Nm | 0.3996 |  |  | 120
Gearbox diameter | mm | 42 | Nominal current | A | 3 |  |  | 2.8
Gearbox length | mm | 25.6 | Maximal power | W | 54 |  |  | 60
Gearbox efficiency |  | 80-90% | Maximal efficiency |  | 65.36% |  |  | 76%
Operating torque | kg*cm | 20 | Stall torque* | Nm | 1.332 |  |  | 360
Brakeing torque | kg*cm | 60 | Stall current* | A | 8 |  |  | 8
*Attention: Stall operation is only for reference due to Over Current Protection.
*In case specific shaft, connector, or any other features need to be customized, please visit www.damoto.tech and contact us.

## Sheet1
weight | gram | 200
Nominal voltage | V | 24
Noload speed | rpm | 4800
Nominal speed | rpm | 3900
Nominal torque | mNm | 120
Nominal current | A | 2.8
Maximal power | W | 60
Maximal efficiency |  | 76%
Stall torque* | mNm | 360
Stall current* | A | 8

## Template chinese
MXL4825KV200HA-DIX48S24VA-GP42L1A
Signal connector: |  | GH1.25-F-5P | [7 empty] | Unit：mm
Signal cable： |  | GH5P-M-28AWG-15cm
Phase connector： |  | MR30PW-F | Pin definition(left to right):
Phase cable: |  | MR30-M-22AWG-15cm | HW HV HU 5V GND W V U
General Characterisitcs：
基本参数 | 单位 |  | 电机参数 | 单位
直径 | mm | 42/48 | 电机类型 | [6 empty] | 无刷外转子
主体长度 | mm | 56.8 | 电机型号 | [6 empty] | MXL4825KV200HA
出轴直径 | mm | 6 | 极对数 | [6 empty] | 5
出轴长度 | mm | 22 | 相数 | [6 empty] | 3
齿轮箱参数 | 单位 |  | 减速运行参数 | 单位
|  |  | 齿轮箱比率 | K | 0 | 0 | 3.7 | 0 | 0 | 0
齿轮箱型号 |  | GP48L1A | 额定电压 | V | 0 | 0 | 24 | 0 | 0 | 0
齿轮箱类型 |  | Planetary | 空转转速 | rpm | 0 | 0 | 1193.5135 | 0 | 0 | 0
速比 | K | 3.7 | 额定转速 | rpm | 0 | 0 | 1001.3514 | 0 | 0 | 0
级数 |  | 1 | 额定转矩 | mNm | 0 | 0 | 0.3996 | 0 | 0 | 0
主体直径 | mm | 42 | 额定电流 | A | 0 | 0 | 3 | 0 | 0 | 0
主体长度 | mm | 25.6 | 最大输出功率 | W | 0 | 0 | 54 | 0 | 0 | 0
齿轮箱效率 |  | 80-90% | 最高效率 |  | 0% | 0% | 65.36% | 0% | 0% | 0%
运行转矩 | kg*cm | 20 | 赌转力矩 | Nm | 0 | 0 | 1.332 | 0 | 0 | 0
破坏转矩 | kg*cm | 60 | 赌转电流 | A | 0 | 0 | 8 | 0 | 0 | 0
*注意: 不推荐在堵转情况下运行。 请做好必要的保护以防不可以逆转的损坏！
*如需定制出轴，接线方式以及其它任何的特性请访问www.damoto.cn并联系我们。