## MXLC4825KV200HA-C24A-GP42L3A
MXL4825KV200HA-DIX48S24VA-GP42L3A
Motor, driver and gearbox are integrited in this product:
Unit：mm
General Characterisitcs：
Basic Dimensions | Unit |  | Motor Features | Unit
Diameter | mm | 42/48 | Motor type | [6 empty] | BLDC outrunner
Body length | mm | 79.4 | Motor model | [6 empty] | MXL4825KV200HA
Output shaft diam. | mm | 8 | Pole pairs | [6 empty] | 5
Output shaft length | mm | 22 | Number of phases | [6 empty] | 3
Driver Features
Control type： |  | Square-wave/openloop | Pin definition(left to right):
Rated voltage: |  | 24V(8V-25.2V) | 1.Blue-PWM 2.Black-GND 3.Yellow-F/R 4.Green-FG 5.Red-VCC
Over Currunt Protection (OCP): |  | 4.5 A | PWM frequency: | [6 empty] | 10K -20K Hz
Signal voltage level: |  | 5V | Frequency Generator(FG)： | [6 empty] | 5 PPR
Gearbox Features | Unit |  | Nominal & Stall | Unit
|  |  | Gearbox ratio | K | 32.5 | 32.5 | 50.9 | 50.9 | 71.2 | 71.2 | Motor parameter
Gearbox model |  | GP48L3A | Nominal voltage | V | 12 | 24 | 12 | 24 | 12 | 24 | 12 | 24 | 12 | 24 | 12 | 24
Gearbox type |  | Planetary | Noload speed | rpm | 67.9385 | 135.8769 | 43.3792 | 86.7583 | 31.0112 | 62.0225 | 2400 | 4800 | 2400 | 4800 | 2400 | 4800
Gearbox ratio | K | 32.5/50.9/71.2 | Nominal speed | rpm | 52.6154 | 114 | 33.5953 | 72.7898 | 24.0169 | 52.0365 | 1800 | 3900 | 1800 | 3900 | 1800 | 3900
Gearbox stages |  | 3 | Nominal torque | Nm | 2.6325 | 3.51 | 4.1229 | 5.4972 | 5.7672 | 7.6896 | 90 | 120 | 90 | 120 | 90 | 120
Gearbox diameter | mm | 42 | Nominal current | A | 2 | 2.8 | 2 | 2.8 | 2 | 2.8 | 2 | 2.8 | 2 | 2.8 | 2 | 2.8
Gearbox length | mm | 48.2 | Maximal power | W | 19.8 | 54 | 19.8 | 54 | 19.8 | 54 | 22 | 60 | 22 | 60 | 22 | 60
Gearbox efficiency |  | 70% | Maximal efficiency |  | 51.1% | 53.2% | 51.1% | 53.2% | 51.1% | 53.2% | 73% | 76% | 73% | 76% | 73% | 76%
Operating torque | kg*cm | 120 | Stall torque* | Nm | 8.775 | 11.7 | 13.743 | 18.324 | 19.224 | 25.632 | 270 | 360 | 270 | 360 | 270 | 360
Brakeing torque | kg*cm | 360 | Stall current* | A | 6 | 8 | 6 | 8 | 6 | 8 | 6 | 8 | 6 | 8 | 6 | 8
*Attention: Stall operation is only for reference due to Over Current Protection.
*In case specific shaft, connector, or any other features need to be customized, please visit www.damoto.tech and contact us.

## Template chinese
MXL4825KV200HA-DIX48S24VA-GP42L3A
Signal connector: |  | GH1.25-F-5P | [7 empty] | Unit：mm
Signal cable： |  | GH5P-M-28AWG-15cm
Phase connector： |  | MR30PW-F | Pin definition(left to right):
Phase cable: |  | MR30-M-22AWG-15cm | HW HV HU 5V GND W V U
General Characterisitcs：
基本参数 | 单位 |  | 电机参数 | 单位
直径 | mm | 42/48 | 电机类型 | [6 empty] | 无刷外转子
主体长度 | mm | 79.4 | 电机型号 | [6 empty] | MXL4825KV200HA
出轴直径 | mm | 6 | 极对数 | [6 empty] | 5
出轴长度 | mm | 22 | 相数 | [6 empty] | 3
齿轮箱参数 | 单位 |  | 减速运行参数 | 单位
|  |  | 齿轮箱比率 | K | 32.5 | 50.9 | 50.9 | 71.2 | #REF! | 71.2
齿轮箱型号 |  | GP48L3A | 额定电压 | V | 12 | 12 | 24 | 12 | #REF! | 24
齿轮箱类型 |  | Planetary | 空转转速 | rpm | 67.9385 | 43.3792 | 86.7583 | 31.0112 | #REF! | 62.0225
速比 | K | 32.5/50.9/71.2 | 额定转速 | rpm | 52.6154 | 33.5953 | 72.7898 | 24.0169 | #REF! | 52.0365
级数 |  | 3 | 额定转矩 | mNm | 2.6325 | 4.1229 | 5.4972 | 5.7672 | #REF! | 7.6896
主体直径 | mm | 42 | 额定电流 | A | 2 | 2 | 2.8 | 2 | #REF! | 2.8
主体长度 | mm | 48.2 | 最大输出功率 | W | 19.8 | 19.8 | 54 | 19.8 | #REF! | 54
齿轮箱效率 |  | 70% | 最高效率 |  | 51.1% | 51.1% | 53.2% | 51.1% | #REF! | 53.2%
运行转矩 | kg*cm | 120 | 赌转力矩 | Nm | 8.775 | 13.743 | 18.324 | 19.224 | #REF! | 25.632
破坏转矩 | kg*cm | 360 | 赌转电流 | A | 6 | 6 | 8 | 6 | #REF! | 8
*注意: 不推荐在堵转情况下运行。 请做好必要的保护以防不可以逆转的损坏！
*如需定制出轴，接线方式以及其它任何的特性请访问www.damoto.cn并联系我们。