## MXL5520KV190HA-C24A-GP52L2A
MXL5520KV190HA-DIX55S24VA-GP52L2A
Motor, driver and gearbox are integrited in this product:
Unit：mm
General Characterisitcs：
Basic Dimensions | Unit |  | Motor Features | Unit
Diameter | mm | 52/55 | Motor type |  |  |  | BLDC outrunner
Body length | mm | 73.1 | Motor model |  |  |  | MXL5520KV190HA
Output shaft diam. | mm | 12 | Pole pairs |  |  |  | 5
Output shaft length | mm | 25 | Number of phases |  |  |  | 3
Controller Features
Control type： |  | Square-wave/openloop | Pin definition(left to right):
Rated voltage: |  | 24V(8V-25V) | 1.PWM 2.GND 3.F/R 4.-FG 5.VCC
Over Currunt Protection (OCP): |  | 9 A | PWM frequency: |  |  |  | 10K -20K Hz
Signal voltage level: |  | 5V | Frequency Generator(FG)： |  |  |  | 5 PPR
Gearbox Features | Unit |  | Nominal & Stall | Unit
|  |  | Gearbox ratio | K | 13.7 | 19.2 | 26.9 | Motor parameter
Gearbox model |  | GP52L2A | Nominal voltage | V | 24 | 24 | 24 | 24 | 24 | 24 | 24 | 24
Gearbox type |  | Planetary | Noload speed | rpm | 308.9051 | 220.4167 | 157.3234 | 4600 | 4600 | 4600 | 4600 | 4600
Gearbox ratio | K | 13.7/19.2/26.9 | Nominal speed | rpm | 235.7664 | 168.2292 | 120.0743 | 3400 | 3400 | 3400 | 3400 | 3400
Gearbox stages |  | 2 | Nominal torque | Nm | 2.7742 | 3.888 | 5.4473 | 225 | 225 | 225 | 225 | 225
Gearbox diameter | mm | 52 | Nominal current | A | 5.4 | 5.5 | 5.6 | 5 | 5 | 5 | 5 | 5
Gearbox length | mm | 38.9 | Maximal power | W | 81 | 81 | 81 | 90 | 90 | 90 | 90 | 90
Gearbox efficiency |  | 80% | Maximal efficiency |  | 61.92% | 61.92% | 61.92% | 72% | 72% | 72% | 72% | 72%
Operating torque | kg*cm | 80 | Stall torque* | Nm | 6.576 | 9.216 | 12.912 | 480 | 480 | 480 | 480 | 480
Brakeing torque | kg*cm | 240 | Stall current* | A | 12 | 12 | 12 | 12 | 12 | 12 | 12 | 12
*Attention: Stall operation is only for reference due to Over Current Protection.
*In case specific shaft, connector, or any other features need to be customized, please visit www.damoto.tech and contact us.

## Template chinese
MXL5520KV190HA-DIX55S24VA-GP52L2A
Signal connector: |  | GH1.25-F-5P | [7 empty] | Unit：mm
Signal cable： |  | GH5P-M-28AWG-15cm
Phase connector： |  | MR30PW-F | Pin definition(left to right):
Phase cable: |  | MR30-M-22AWG-15cm | HW HV HU 5V GND W V U
General Characterisitcs：
基本参数 | 单位 |  | 电机参数 | 单位
直径 | mm | 52/55 | 电机类型 | [6 empty] | 无刷外转子
主体长度 | mm | 73.1 | 电机型号 | [6 empty] | MXL5520KV190HA
出轴直径 | mm | 6 | 极对数 | [6 empty] | 5
出轴长度 | mm | 25 | 相数 | [6 empty] | 3
齿轮箱参数 | 单位 |  | 减速运行参数 | 单位
|  |  | 齿轮箱比率 | K | #REF! | 13.7 | 19.2 | 26.9 | #REF! | #REF!
齿轮箱型号 |  | GP52L2A | 额定电压 | V | 24 | 0 | 24 | 0 | #REF! | 24
齿轮箱类型 |  | Planetary | 空转转速 | rpm | 308.9051 | 0 | 220.4167 | 0 | #REF! | 157.3234
速比 | K | 13.7/19.2/26.9 | 额定转速 | rpm | 235.7664 | 0 | 168.2292 | 0 | #REF! | 120.0743
级数 |  | 2 | 额定转矩 | mNm | 2.7742 | 0 | 3.888 | 0 | #REF! | 5.4473
主体直径 | mm | 52 | 额定电流 | A | 5.4 | 0 | 5.5 | 0 | #REF! | 5.6
主体长度 | mm | 38.9 | 最大输出功率 | W | 81 | 0 | 81 | 0 | #REF! | 81
齿轮箱效率 |  | 80% | 最高效率 |  | 61.92% | 0% | 61.92% | 0% | #REF! | 61.92%
运行转矩 | kg*cm | 80 | 赌转力矩 | Nm | 6.576 | 0 | 9.216 | 0 | #REF! | 12.912
破坏转矩 | kg*cm | 240 | 赌转电流 | A | 12 | 0 | 12 | 0 | #REF! | 12
*注意: 不推荐在堵转情况下运行。 请做好必要的保护以防不可以逆转的损坏！
*如需定制出轴，接线方式以及其它任何的特性请访问www.damoto.cn并联系我们。